## NEEY
NEEY BALANCER
Adapt String | 2～24S
Adapt battery type | NCM / LFP / LTO (Li-ion/Lifepo4/LTO) fully compatible
power supply | The minimum total voltage of battery pack is greater than 30V. Recommended values: Li-ion battery≥10S, Lifepo4 battery≥12S, LTO battery≥20S; If the battery pack voltage is lower than 30V, external power supply is required.
Monomer voltage operating range | 1.0～4.5V
Voltage balancing accuracy | Accuracy:±1mV(voltage measurement accuracy), ±1mV(voltage equalization accuracy). This product is calibrated by Keithley DMM7510
Balance mode | Patented Balanced Architecture flies across capacitors to achieve efficient balancing in conjunction with point-to-point energy transfer algorithms.
Balance current | APP custom settings:1-4A, because of constant current and constant voltage technology, The balanced current is independent of the battery pressure difference.
Drop-off detection | Support
Undervoltage protection sleep voltage | Undervoltage dormancy voltage can be set by APP customization: 1.5-4.2V
Static working current | Balance off 10mA, Balance on 25mA
Product Size (MM) | L140*W128*T22
Working environment temperature | -20℃~+55℃
Is External Power Required | No need for external power supply, relying on the internal energy transfer of the battery to achieve overall balance